## Disclaimer-License
qNMR Calc: Spreadsheets for Quantitative 1H NMR (qHNMR) Calculations

New versions may be available at : http://www.qnmr.org

Evaluation of quantitative 1H NMR (qHNMR) spectra for the determination of sample purity or content of target analytes utilizes calculations that involve parameters such as quantitative measures (e.g., integrals), molecular weights, signal proton equivalents (e.g., 1H), and sample weights.

As outlined in Pauli et al, J. Med. Chem. 2014 , four main qHNMR methods exist according to the type of quantitative calibration: The absolute qHNMR methods with internal calibration (IC, Abs-qHNMR), external calibration (EC, Abs-qHNMR ), or combined external and internal calibration (ECIC, Abs-qHNMR); and the relative qHNMR method ("100%"; Rel-qHNMR), which requires no calibration.

If you find these spreadsheets useful for your work, please reference: doi/10.1021/jm500734aj or http://pubs.acs.org/doi/full/10.1021/jm500734a

The software is provided by the authors "as is" and any express or implied warranties, including, but not limited to, the implied warranties of merchantbility and fitness for a particular prupose are disclaimed. In no event shall the authors be liable for any direct, indirect, incidental, special, exemplary, or consequential damages (including, but not limited to, procurement of substitute goods or services; loss of use, data, or profits; or business interruption) however caused and on any theory of liability, whether in contract, strict liability, or tort (including negligence or otherwise) arising in any way out of the use of this software, even if advised of the possibility of such damage.

The qnmr Calc spreadsheets by are licensed under a
Creative Commons Attribution Share-Alike 4.0 International License
http://creativecommons.org/licenses/by-sa/4.0/

You can now switch to the other sheet.

## Normalization_100%_qHNMR
qHNMR Workbook <gfpauli>					ver20140511gfp
Normalization (100%) Method
Sample w/o Calibrant

START HERE ----->		Workflow		Follow ORANGE 10-step WORKFLOW This sheet automates Steps 9+10
		A - Data Entry		Enter data in yellow fields ONLY
				Automation in BLUE - Do Not Change!

		B - Result		The Purity of the Quercetin sample is 87.81%					Kaempferol		Impurity 2		Impurity 3		Impurity 4		Impurity 5		Impurity 6		Impurity 7		Impurity 8		Impurity 9		Impurity 10
		C - Impurities		Read the amounts of impurities --->					12.19

STEP 1 Acquire & Process the qHNMR spectrum

STEPS 2 & 3 Integration & Selection of Purest Integral					Purest Integral			All Other Integrals (Inti)
Parameter		Variable or Index		Value		Int# 1 = Intt			Int# 2	Int# 3	Int# 4	Int# 5	Int# 6	Int# 7	Int# 8	Int# 9	Int# 10	Int# 11	Int# 12	Int# 13	Int# 14	Int# 15	Int# 16	Int# 17	Int# 18	Int# 19	Int# 20	Int# 21	Int# 22	Int# 23	Int# 24	Int# 25	Int# 26	Int# 27	Int# 28	Int# 29	Int# 30	Int# 31	Int# 32	Int# 33	Int# 34	Int# 35	Int# 36	Int# 37	Int# 38	Int# 39	Int# 40	Int# 41	Int# 42	Int# 43	Int# 44	Int# 45	Int# 46	Int# 47	Int# 48	Int# 49	Int# 50
Target Analyte Name		t		Quercetin		7.54	δ (ppm)		8.04	7.68	6.91	6.42	6.19
Molecular Weight		MWt		302.24		100.00	Int		29.63	100.33	130.78	114.40	114.57
Total Number of Protons Giving Rise to Analytes Integral(s)		nt		7		1	nt		2	1	1	1	1
Normalized Integral Value for 1H		Intt		100.17					Note: leave YELLOW fields blank for unused values; do not use zero!

STEP 4 Assign Integrals to Analyte					Int# 2	Int# 3	Int# 4	Int# 5	Int# 6	Int# 7	Int# 8	Int# 9	Int# 10	Int# 11	Int# 12	Int# 13	Int# 14	Int# 15	Int# 16	Int# 17	Int# 18	Int# 19	Int# 20	Int# 21	Int# 22	Int# 23	Int# 24	Int# 25	Int# 26	Int# 27	Int# 28	Int# 29	Int# 30	Int# 31	Int# 32	Int# 33	Int# 34	Int# 35	Int# 36	Int# 37	Int# 38	Int# 39	Int# 40	Int# 41	Int# 42	Int# 43	Int# 44	Int# 45	Int# 46	Int# 47	Int# 48	Int# 49	Int# 50
Target Analyte Integral per 1H				100.00					100.33	100.17	100.17	100.17
Calculated Purity		P		87.81					Note: leave YELLOW fields blank for unused values; do not use zero!

STEP 5 Assign All Integrals to All Species					δ (ppm)		8.04	7.68	6.91	6.42	6.19
				Int		29.63	100.33	130.78	114.4	114.57
				1=Imp1, 2=Imp2 etc.	Assign		1	T	T,1	T,1	T,1

STEPS 6/7/8 Identify and Assign All Impurities				Step 6:					Step 7: Break Down All Integrals into Subintergrals by Impurity
				Name & Determine Their MW					Step 8: Assign # Protons from Each Impurity to Each Signal to Determine Total # of Protons of Each Impurity

Impurities					δ (ppm)		8.04	7.68	6.91	6.42	6.19
				Int		29.63	100.33	130.78	114.4	114.57
				Breakdwn Diff Check->			0.00	0.00	0.00	0.00	0.00	0.00	0.00	0.00	0.00	0.00	0.00	0.00	0.00	0.00	0.00	0.00	0.00	0.00	0.00	0.00	0.00	0.00	0.00	0.00	0.00	0.00	0.00	0.00	0.00	0.00	0.00	0.00	0.00	0.00	0.00	0.00	0.00	0.00	0.00	0.00	0.00	0.00	0.00	0.00	0.00	0.00	0.00	0.00	0.00

Impurity #1 Name		Imp1		Kaempferol		Integral Imp# 1	IntImp		29.63		30.61	14.23	14.40
Molecular Weight		MWImp1		286.23		#of Protons	n1		2		2	1	1
Normalized Integral Value for 1H		Int1		14.69			Integral per 1H-->		14.82		15.31	14.23	14.40
Calculated Impurity Content				12.19

Impurity #2 Name		Imp2		Impurity 2		Integral Imp# 2	IntImp
Molecular Weight		MWImp2				#of Protons	n2
Normalized Integral Value for 1H		Int2		0.00			Integral per 1H-->
Calculated Impurity Content				0.00

Impurity #3 Name		Imp3		Impurity 3		Integral Imp# 3	IntImp
Molecular Weight		MWImp3				#of Protons	n3
Normalized Integral Value for 1H		Int3		0.00			Integral per 1H-->
Calculated Impurity Content				0.00

Impurity #4 Name		Imp4		Impurity 4		Integral Imp# 4	IntImp
Molecular Weight		MWImp4				#of Protons	n4
Normalized Integral Value for 1H		Int4		0.00			Integral per 1H-->
Calculated Impurity Content				0.00

Impurity #5 Name		Imp5		Impurity 5		Integral Imp# 5	IntImp
Molecular Weight		MWImp5				#of Protons	n5
Normalized Integral Value for 1H		Int5		0.00			Integral per 1H-->
Calculated Impurity Content				0.00

Impurity #6 Name		Imp6		Impurity 6		Integral Imp# 6	IntImp
Molecular Weight		MWImp6				#of Protons	n6
Normalized Integral Value for 1H		Int6		0.00			Integral per 1H-->
Calculated Impurity Content				0.00

Impurity #7 Name		Imp7		Impurity 7		Integral Imp# 7	IntImp
Molecular Weight		MWImp7				#of Protons	n7
Normalized Integral Value for 1H		Int7		0.00			Integral per 1H-->
Calculated Impurity Content				0.00

Impurity #8 Name		Imp8		Impurity 8		Integral Imp# 8	IntImp
Molecular Weight		MWImp8				#of Protons	n8
Normalized Integral Value for 1H		Int8		0.00			Integral per 1H-->
Calculated Impurity Content				0.00

Impurity #9 Name		Imp9		Impurity 9		Integral Imp# 9	IntImp
Molecular Weight		MWImp9				#of Protons	n9
Normalized Integral Value for 1H		Int9		0.00			Integral per 1H-->
Calculated Impurity Content				0.00

Impurity #10 Name		Imp10		Impurity 10		Integral Imp# 10	IntImp
Molecular Weight		MWImp10				#of Protons	n10
Normalized Integral Value for 1H		Int10		0.00			Integral per 1H-->
Calculated Impurity Content				0.00

STEPS 9 & 10 Calculations = Performed by This Spreadsheet; Read Results on Top

Associated qHNMR Spectrum

Figure 1 in Pauli et al., J. Med. Chem. (2014)

## Normalization_100%_qHNMR_Purest
qHNMR Workbook <gfpauli>					ver20140511gfp
Normalization (100%) Method					Please read the disclaimer
Sample w/o Calibrant - Using only Purest Signals (No overlap)

START HERE ----->		Workflow		Follow ORANGE 10-step WORKFLOW This sheet automates Steps 9+10
		A - Data Entry		Enter data in yellow fields ONLY
				Automation in BLUE - Do Not Change!

		B - Result		The Purity of the Quercetin sample is 87.71%					Kaempferol		Impurity 2		Impurity 3		Impurity 4		Impurity 5		Impurity 6		Impurity 7		Impurity 8		Impurity 9		Impurity 10
		C - Impurities		Read the amounts of impurities --->					12.29

STEP 1 Acquire & Process the qHNMR spectrum

STEPS 2 & 3 Integration & Selection of Purest Integral					Purest Integral			All Other Integrals (Inti)
Parameter		Variable or Index		Value		Int# 1 = Intt			Int# 2	Int# 3	Int# 4	Int# 5	Int# 6	Int# 7	Int# 8	Int# 9	Int# 10	Int# 11	Int# 12	Int# 13	Int# 14	Int# 15	Int# 16	Int# 17	Int# 18	Int# 19	Int# 20	Int# 21	Int# 22	Int# 23	Int# 24	Int# 25	Int# 26	Int# 27	Int# 28	Int# 29	Int# 30	Int# 31	Int# 32	Int# 33	Int# 34	Int# 35	Int# 36	Int# 37	Int# 38	Int# 39	Int# 40	Int# 41	Int# 42	Int# 43	Int# 44	Int# 45	Int# 46	Int# 47	Int# 48	Int# 49	Int# 50
Target Analyte Name		t		Quercetin		7.54	δ (ppm)		8.04	7.68
Molecular Weight		MWt		302.24		100.00	Int		29.63	100.33
Total Number of Protons Giving Rise to Analytes Integral(s)		nt		4		1	nt		2	1
Normalized Integral Value for 1H		Intt		100.17					Note: leave YELLOW fields blank for unused values; do not use zero!

STEP 4 Assign Integrals to Analyte					Int# 2	Int# 3	Int# 4	Int# 5	Int# 6	Int# 7	Int# 8	Int# 9	Int# 10	Int# 11	Int# 12	Int# 13	Int# 14	Int# 15	Int# 16	Int# 17	Int# 18	Int# 19	Int# 20	Int# 21	Int# 22	Int# 23	Int# 24	Int# 25	Int# 26	Int# 27	Int# 28	Int# 29	Int# 30	Int# 31	Int# 32	Int# 33	Int# 34	Int# 35	Int# 36	Int# 37	Int# 38	Int# 39	Int# 40	Int# 41	Int# 42	Int# 43	Int# 44	Int# 45	Int# 46	Int# 47	Int# 48	Int# 49	Int# 50
Target Analyte (T) Integral per 1H				100.00		100.00				100.33
Calculated Purity		P		87.71					Note: leave YELLOW fields blank for unused values; do not use zero!

STEP 5 Assign All Integrals to All Species					δ (ppm)		8.04	7.68
				Int		29.63	100.33
				1=Imp1, 2=Imp2 etc.	Assign		1	T

STEPS 6/7/8 Identify and Assign All Impurities				Step 6:					Step 7: Break Down All Integrals into Subintergrals by Impurity
				Name & Determine Their MW					Step 8: Assign # Protons from Each Impurity to Each Signal to Determine Total # of Protons of Each Impurity

Impurities					δ (ppm)		8.04	7.68
				Int		29.63	100.33
				Breakdwn Diff Check->			0.00	0.00	0.00	0.00	0.00	0.00	0.00	0.00	0.00	0.00	0.00	0.00	0.00	0.00	0.00	0.00	0.00	0.00	0.00	0.00	0.00	0.00	0.00	0.00	0.00	0.00	0.00	0.00	0.00	0.00	0.00	0.00	0.00	0.00	0.00	0.00	0.00	0.00	0.00	0.00	0.00	0.00	0.00	0.00	0.00	0.00	0.00	0.00	0.00

Impurity #1 Name		Imp1		Kaempferol		Integral Imp# 1	IntImp		29.63
Molecular Weight		MWImp1		286.23		#of Protons	n1		2
Normalized Integral Value for 1H		Int1		14.82			Integral per 1H-->		14.82
Calculated Impurity Content				12.29

Impurity #2 Name		Imp2		Impurity 2		Integral Imp# 2	IntImp
Molecular Weight		MWImp2				#of Protons	n2
Normalized Integral Value for 1H		Int2		0.00			Integral per 1H-->
Calculated Impurity Content				0.00

Impurity #3 Name		Imp3		Impurity 3		Integral Imp# 3	IntImp
Molecular Weight		MWImp3				#of Protons	n3
Normalized Integral Value for 1H		Int3		0.00			Integral per 1H-->
Calculated Impurity Content				0.00

Impurity #4 Name		Imp4		Impurity 4		Integral Imp# 4	IntImp
Molecular Weight		MWImp4				#of Protons	n4
Normalized Integral Value for 1H		Int4		0.00			Integral per 1H-->
Calculated Impurity Content				0.00

Impurity #5 Name		Imp5		Impurity 5		Integral Imp# 5	IntImp
Molecular Weight		MWImp5				#of Protons	n5
Normalized Integral Value for 1H		Int5		0.00			Integral per 1H-->
Calculated Impurity Content				0.00

Impurity #6 Name		Imp6		Impurity 6		Integral Imp# 6	IntImp
Molecular Weight		MWImp6				#of Protons	n6
Normalized Integral Value for 1H		Int6		0.00			Integral per 1H-->
Calculated Impurity Content				0.00

Impurity #7 Name		Imp7		Impurity 7		Integral Imp# 7	IntImp
Molecular Weight		MWImp7				#of Protons	n7
Normalized Integral Value for 1H		Int7		0.00			Integral per 1H-->
Calculated Impurity Content				0.00

Impurity #8 Name		Imp8		Impurity 8		Integral Imp# 8	IntImp
Molecular Weight		MWImp8				#of Protons	n8
Normalized Integral Value for 1H		Int8		0.00			Integral per 1H-->
Calculated Impurity Content				0.00

Impurity #9 Name		Imp9		Impurity 9		Integral Imp# 9	IntImp
Molecular Weight		MWImp9				#of Protons	n9
Normalized Integral Value for 1H		Int9		0.00			Integral per 1H-->
Calculated Impurity Content				0.00

Impurity #10 Name		Imp10		Impurity 10		Integral Imp# 10	IntImp
Molecular Weight		MWImp10				#of Protons	n10
Normalized Integral Value for 1H		Int10		0.00			Integral per 1H-->
Calculated Impurity Content				0.00

STEPS 9 & 10 Calculations = Performed by This Spreadsheet; Read Results on Top

Associated qHNMR Spectrum

Figure 1 in Pauli et al., J. Med. Chem. (2014)