## Disclaimer-License
qNMR Calc: Spreadsheets for Quantitative 1H NMR (qHNMR) Calculations
New versions may be available at : http://www.qnmr.org
Evaluation of quantitative 1H NMR (qHNMR) spectra for the determination of sample purity or content of target analytes utilizes calculations that involve parameters such as quantitative measures (e.g., integrals), molecular weights, signal proton equivalents (e.g., 1H), and sample weights.
As outlined in Pauli et al, J. Med. Chem. 2014 , four main qHNMR methods exist according to the type of quantitative calibration: The absolute qHNMR methods with internal calibration (IC, Abs-qHNMR), external calibration (EC, Abs-qHNMR ), or combined external and internal calibration (ECIC, Abs-qHNMR); and the relative qHNMR method ("100%"; Rel-qHNMR), which requires no calibration.
If you find these spreadsheets useful for your work, please reference: doi/10.1021/jm500734aj or http://pubs.acs.org/doi/full/10.1021/jm500734a
The software is provided by the authors "as is" and any express or implied warranties, including, but not limited to, the implied warranties of merchantbility and fitness for a particular prupose are disclaimed. In no event shall the authors be liable for any direct, indirect, incidental, special, exemplary, or consequential damages (including, but not limited to, procurement of substitute goods or services; loss of use, data, or profits; or business interruption) however caused and on any theory of liability, whether in contract, strict liability, or tort (including negligence or otherwise) arising in any way out of the use of this software, even if advised of the possibility of such damage.
The qnmr Calc spreadsheets by are licensed under a
Creative Commons Attribution Share-Alike 4.0 International License
http://creativecommons.org/licenses/by-sa/4.0/
You can now switch to the other sheet.

## Normalization_100%_qHNMR
qHNMR Workbook <gfpauli> |  |  | ver20140511gfp
Normalization (100%) Method
Sample w/o Calibrant
START HERE -----> | Workflow | Follow ORANGE 10-step WORKFLOW This sheet automates Steps 9+10
| A - Data Entry | Enter data in yellow fields ONLY
Automation in BLUE - Do Not Change!
| B - Result | The Purity of the Quercetin sample is 87.81% |  |  | Kaempferol |  | Impurity 2 |  | Impurity 3 |  | Impurity 4 |  | Impurity 5 |  | Impurity 6 |  | Impurity 7 |  | Impurity 8 |  | Impurity 9 |  | Impurity 10
| C - Impurities | Read the amounts of impurities ---> |  |  | 12.1943
STEP 1 Acquire & Process the qHNMR spectrum
STEPS 2 & 3 Integration & Selection of Purest Integral |  |  | Purest Integral |  | All Other Integrals (Inti)
Parameter | Variable or Index | Value | Int# 1 = Intt |  | Int# 2 | Int# 3 | Int# 4 | Int# 5 | Int# 6 | Int# 7 | Int# 8 | Int# 9 | Int# 10 | Int# 11 | Int# 12 | Int# 13 | Int# 14 | Int# 15 | Int# 16 | Int# 17 | Int# 18 | Int# 19 | Int# 20 | Int# 21 | Int# 22 | Int# 23 | Int# 24 | Int# 25 | Int# 26 | Int# 27 | Int# 28 | Int# 29 | Int# 30 | Int# 31 | Int# 32 | Int# 33 | Int# 34 | Int# 35 | Int# 36 | Int# 37 | Int# 38 | Int# 39 | Int# 40 | Int# 41 | Int# 42 | Int# 43 | Int# 44 | Int# 45 | Int# 46 | Int# 47 | Int# 48 | Int# 49 | Int# 50
Target Analyte Name | t | Quercetin | 7.54 | δ (ppm) | All Other Integrals (Inti) Int# 2: 8.04; All Other Integrals (Inti) Int# 3: 7.68; All Other Integrals (Inti) Int# 4: 6.91; All Other Integrals (Inti) Int# 5: 6.42; All Other Integrals (Inti) Int# 6: 6.19
Molecular Weight | MWt | 302.24 | 100 | Int | All Other Integrals (Inti) Int# 2: 29.63; All Other Integrals (Inti) Int# 3: 100.33; All Other Integrals (Inti) Int# 4: 130.78; All Other Integrals (Inti) Int# 5: 114.4; All Other Integrals (Inti) Int# 6: 114.57
Total Number of Protons Giving Rise to Analytes Integral(s) | nt | 7 | 1 | nt | All Other Integrals (Inti) Int# 2: 2; All Other Integrals (Inti) Int# 3: 1; All Other Integrals (Inti) Int# 4: 1; All Other Integrals (Inti) Int# 5: 1; All Other Integrals (Inti) Int# 6: 1
Normalized Integral Value for 1H | Intt | 100.1665 |  |  | All Other Integrals (Inti) Int# 2: Note: leave YELLOW fields blank for unused values; do not use zero!
STEP 4 Assign Integrals to Analyte |  |  |  |  | Int# 2 | Int# 3 | Int# 4 | Int# 5 | Int# 6 | Int# 7 | Int# 8 | Int# 9 | Int# 10 | Int# 11 | Int# 12 | Int# 13 | Int# 14 | Int# 15 | Int# 16 | Int# 17 | Int# 18 | Int# 19 | Int# 20 | Int# 21 | Int# 22 | Int# 23 | Int# 24 | Int# 25 | Int# 26 | Int# 27 | Int# 28 | Int# 29 | Int# 30 | Int# 31 | Int# 32 | Int# 33 | Int# 34 | Int# 35 | Int# 36 | Int# 37 | Int# 38 | Int# 39 | Int# 40 | Int# 41 | Int# 42 | Int# 43 | Int# 44 | Int# 45 | Int# 46 | Int# 47 | Int# 48 | Int# 49 | Int# 50
Target Analyte Integral per 1H |  | 100 |  |  | Note: leave YELLOW fields blank for unused values; do not use zero! Int# 3: 100.33; Note: leave YELLOW fields blank for unused values; do not use zero! Int# 4: 100.168; Note: leave YELLOW fields blank for unused values; do not use zero! Int# 5: 100.1676; Note: leave YELLOW fields blank for unused values; do not use zero! Int# 6: 100.1671
Calculated Purity | P | 87.8057 |  |  | Note: leave YELLOW fields blank for unused values; do not use zero! Int# 2: Note: leave YELLOW fields blank for unused values; do not use zero!
STEP 5 Assign All Integrals to All Species |  |  |  | δ (ppm) | Note: leave YELLOW fields blank for unused values; do not use zero! Int# 2: 8.04; Note: leave YELLOW fields blank for unused values; do not use zero! Int# 3: 7.68; Note: leave YELLOW fields blank for unused values; do not use zero! Int# 4: 6.91; Note: leave YELLOW fields blank for unused values; do not use zero! Int# 5: 6.42; Note: leave YELLOW fields blank for unused values; do not use zero! Int# 6: 6.19
|  |  |  | Int | Note: leave YELLOW fields blank for unused values; do not use zero! Int# 2: 29.63; Note: leave YELLOW fields blank for unused values; do not use zero! Int# 3: 100.33; Note: leave YELLOW fields blank for unused values; do not use zero! Int# 4: 130.78; Note: leave YELLOW fields blank for unused values; do not use zero! Int# 5: 114.4; Note: leave YELLOW fields blank for unused values; do not use zero! Int# 6: 114.57
|  |  | 1=Imp1, 2=Imp2 etc. | Assign | Note: leave YELLOW fields blank for unused values; do not use zero! Int# 2: 1; Note: leave YELLOW fields blank for unused values; do not use zero! Int# 3: T; Note: leave YELLOW fields blank for unused values; do not use zero! Int# 4: T,1; Note: leave YELLOW fields blank for unused values; do not use zero! Int# 5: T,1; Note: leave YELLOW fields blank for unused values; do not use zero! Int# 6: T,1
STEPS 6/7/8 Identify and Assign All Impurities |  | Step 6: |  |  | Note: leave YELLOW fields blank for unused values; do not use zero! Int# 2: Step 7: Break Down All Integrals into Subintergrals by Impurity
|  | Name & Determine Their MW |  |  | Note: leave YELLOW fields blank for unused values; do not use zero! Int# 2: Step 8: Assign # Protons from Each Impurity to Each Signal to Determine Total # of Protons of Each Impurity
Impurities |  |  |  | δ (ppm) | Note: leave YELLOW fields blank for unused values; do not use zero! Int# 2: 8.04; Note: leave YELLOW fields blank for unused values; do not use zero! Int# 3: 7.68; Note: leave YELLOW fields blank for unused values; do not use zero! Int# 4: 6.91; Note: leave YELLOW fields blank for unused values; do not use zero! Int# 5: 6.42; Note: leave YELLOW fields blank for unused values; do not use zero! Int# 6: 6.19
|  |  |  | Int | Note: leave YELLOW fields blank for unused values; do not use zero! Int# 2: 29.63; Note: leave YELLOW fields blank for unused values; do not use zero! Int# 3: 100.33; Note: leave YELLOW fields blank for unused values; do not use zero! Int# 4: 130.78; Note: leave YELLOW fields blank for unused values; do not use zero! Int# 5: 114.4; Note: leave YELLOW fields blank for unused values; do not use zero! Int# 6: 114.57
|  |  | Breakdwn Diff Check-> |  | 0 | 0 | 0 | 0 | 0 | 0 | 0 | 0 | 0 | 0 | 0 | 0 | 0 | 0 | 0 | 0 | 0 | 0 | 0 | 0 | 0 | 0 | 0 | 0 | 0 | 0 | 0 | 0 | 0 | 0 | 0 | 0 | 0 | 0 | 0 | 0 | 0 | 0 | 0 | 0 | 0 | 0 | 0 | 0 | 0 | 0 | 0 | 0 | 0
Impurity #1 Name | Imp1 | Kaempferol | Integral Imp# 1 | IntImp | Note: leave YELLOW fields blank for unused values; do not use zero! Int# 2: 29.63; Note: leave YELLOW fields blank for unused values; do not use zero! Int# 4: 30.612; Note: leave YELLOW fields blank for unused values; do not use zero! Int# 5: 14.2324; Note: leave YELLOW fields blank for unused values; do not use zero! Int# 6: 14.4029
Molecular Weight | MWImp1 | 286.23 | #of Protons | n1 | Note: leave YELLOW fields blank for unused values; do not use zero! Int# 2: 2; Note: leave YELLOW fields blank for unused values; do not use zero! Int# 4: 2; Note: leave YELLOW fields blank for unused values; do not use zero! Int# 5: 1; Note: leave YELLOW fields blank for unused values; do not use zero! Int# 6: 1
Normalized Integral Value for 1H | Int1 | 14.6891 |  | Integral per 1H--> | Note: leave YELLOW fields blank for unused values; do not use zero! Int# 2: 14.815; Note: leave YELLOW fields blank for unused values; do not use zero! Int# 4: 15.306; Note: leave YELLOW fields blank for unused values; do not use zero! Int# 5: 14.2324; Note: leave YELLOW fields blank for unused values; do not use zero! Int# 6: 14.4029
Calculated Impurity Content |  | 12.1943
Impurity #2 Name | Imp2 | Impurity 2 | Integral Imp# 2 | IntImp
Molecular Weight | MWImp2 |  | #of Protons | n2
Normalized Integral Value for 1H | Int2 | 1e-09 |  | Integral per 1H-->
Calculated Impurity Content |  | 0
Impurity #3 Name | Imp3 | Impurity 3 | Integral Imp# 3 | IntImp
Molecular Weight | MWImp3 |  | #of Protons | n3
Normalized Integral Value for 1H | Int3 | 1e-09 |  | Integral per 1H-->
Calculated Impurity Content |  | 0
Impurity #4 Name | Imp4 | Impurity 4 | Integral Imp# 4 | IntImp
Molecular Weight | MWImp4 |  | #of Protons | n4
Normalized Integral Value for 1H | Int4 | 1e-09 |  | Integral per 1H-->
Calculated Impurity Content |  | 0
Impurity #5 Name | Imp5 | Impurity 5 | Integral Imp# 5 | IntImp
Molecular Weight | MWImp5 |  | #of Protons | n5
Normalized Integral Value for 1H | Int5 | 1e-09 |  | Integral per 1H-->
Calculated Impurity Content |  | 0
Impurity #6 Name | Imp6 | Impurity 6 | Integral Imp# 6 | IntImp
Molecular Weight | MWImp6 |  | #of Protons | n6
Normalized Integral Value for 1H | Int6 | 1e-09 |  | Integral per 1H-->
Calculated Impurity Content |  | 0
Impurity #7 Name | Imp7 | Impurity 7 | Integral Imp# 7 | IntImp
Molecular Weight | MWImp7 |  | #of Protons | n7
Normalized Integral Value for 1H | Int7 | 1e-09 |  | Integral per 1H-->
Calculated Impurity Content |  | 0
Impurity #8 Name | Imp8 | Impurity 8 | Integral Imp# 8 | IntImp
Molecular Weight | MWImp8 |  | #of Protons | n8
Normalized Integral Value for 1H | Int8 | 1e-09 |  | Integral per 1H-->
Calculated Impurity Content |  | 0
Impurity #9 Name | Imp9 | Impurity 9 | Integral Imp# 9 | IntImp
Molecular Weight | MWImp9 |  | #of Protons | n9
Normalized Integral Value for 1H | Int9 | 1e-09 |  | Integral per 1H-->
Calculated Impurity Content |  | 0
Impurity #10 Name | Imp10 | Impurity 10 | Integral Imp# 10 | IntImp
Molecular Weight | MWImp10 |  | #of Protons | n10
Normalized Integral Value for 1H | Int10 | 1e-09 |  | Integral per 1H-->
Calculated Impurity Content |  | 0
STEPS 9 & 10 Calculations = Performed by This Spreadsheet; Read Results on Top
Associated qHNMR Spectrum
Figure 1 in Pauli et al., J. Med. Chem. (2014)

## Normalization_100%_qHNMR_Purest
qHNMR Workbook <gfpauli> |  |  | ver20140511gfp
Normalization (100%) Method |  |  | Please read the disclaimer
Sample w/o Calibrant - Using only Purest Signals (No overlap)
START HERE -----> | Workflow | Follow ORANGE 10-step WORKFLOW This sheet automates Steps 9+10
| A - Data Entry | Enter data in yellow fields ONLY
Automation in BLUE - Do Not Change!
| B - Result | The Purity of the Quercetin sample is 87.71% |  |  | Kaempferol |  | Impurity 2 |  | Impurity 3 |  | Impurity 4 |  | Impurity 5 |  | Impurity 6 |  | Impurity 7 |  | Impurity 8 |  | Impurity 9 |  | Impurity 10
| C - Impurities | Read the amounts of impurities ---> |  |  | 12.2862
STEP 1 Acquire & Process the qHNMR spectrum
STEPS 2 & 3 Integration & Selection of Purest Integral |  |  | Purest Integral |  | All Other Integrals (Inti)
Parameter | Variable or Index | Value | Int# 1 = Intt |  | Int# 2 | Int# 3 | Int# 4 | Int# 5 | Int# 6 | Int# 7 | Int# 8 | Int# 9 | Int# 10 | Int# 11 | Int# 12 | Int# 13 | Int# 14 | Int# 15 | Int# 16 | Int# 17 | Int# 18 | Int# 19 | Int# 20 | Int# 21 | Int# 22 | Int# 23 | Int# 24 | Int# 25 | Int# 26 | Int# 27 | Int# 28 | Int# 29 | Int# 30 | Int# 31 | Int# 32 | Int# 33 | Int# 34 | Int# 35 | Int# 36 | Int# 37 | Int# 38 | Int# 39 | Int# 40 | Int# 41 | Int# 42 | Int# 43 | Int# 44 | Int# 45 | Int# 46 | Int# 47 | Int# 48 | Int# 49 | Int# 50
Target Analyte Name | t | Quercetin | 7.54 | δ (ppm) | All Other Integrals (Inti) Int# 2: 8.04; All Other Integrals (Inti) Int# 3: 7.68
Molecular Weight | MWt | 302.24 | 100 | Int | All Other Integrals (Inti) Int# 2: 29.63; All Other Integrals (Inti) Int# 3: 100.33
Total Number of Protons Giving Rise to Analytes Integral(s) | nt | 4 | 1 | nt | All Other Integrals (Inti) Int# 2: 2; All Other Integrals (Inti) Int# 3: 1
Normalized Integral Value for 1H | Intt | 100.165 |  |  | All Other Integrals (Inti) Int# 2: Note: leave YELLOW fields blank for unused values; do not use zero!
STEP 4 Assign Integrals to Analyte |  |  |  |  | Int# 2 | Int# 3 | Int# 4 | Int# 5 | Int# 6 | Int# 7 | Int# 8 | Int# 9 | Int# 10 | Int# 11 | Int# 12 | Int# 13 | Int# 14 | Int# 15 | Int# 16 | Int# 17 | Int# 18 | Int# 19 | Int# 20 | Int# 21 | Int# 22 | Int# 23 | Int# 24 | Int# 25 | Int# 26 | Int# 27 | Int# 28 | Int# 29 | Int# 30 | Int# 31 | Int# 32 | Int# 33 | Int# 34 | Int# 35 | Int# 36 | Int# 37 | Int# 38 | Int# 39 | Int# 40 | Int# 41 | Int# 42 | Int# 43 | Int# 44 | Int# 45 | Int# 46 | Int# 47 | Int# 48 | Int# 49 | Int# 50
Target Analyte (T) Integral per 1H |  | 100 | 100 |  | Note: leave YELLOW fields blank for unused values; do not use zero! Int# 3: 100.33
Calculated Purity | P | 87.7138 |  |  | Note: leave YELLOW fields blank for unused values; do not use zero! Int# 2: Note: leave YELLOW fields blank for unused values; do not use zero!
STEP 5 Assign All Integrals to All Species |  |  |  | δ (ppm) | Note: leave YELLOW fields blank for unused values; do not use zero! Int# 2: 8.04; Note: leave YELLOW fields blank for unused values; do not use zero! Int# 3: 7.68
|  |  |  | Int | Note: leave YELLOW fields blank for unused values; do not use zero! Int# 2: 29.63; Note: leave YELLOW fields blank for unused values; do not use zero! Int# 3: 100.33
|  |  | 1=Imp1, 2=Imp2 etc. | Assign | bar: Note: leave YELLOW fields blank for unused values; do not use zero! Int# 2 to Note: leave YELLOW fields blank for unused values; do not use zero! Int# 50
STEPS 6/7/8 Identify and Assign All Impurities |  | Step 6: |  |  | Note: leave YELLOW fields blank for unused values; do not use zero! Int# 2: Step 7: Break Down All Integrals into Subintergrals by Impurity
|  | Name & Determine Their MW |  |  | Note: leave YELLOW fields blank for unused values; do not use zero! Int# 2: Step 8: Assign # Protons from Each Impurity to Each Signal to Determine Total # of Protons of Each Impurity
Impurities |  |  |  | δ (ppm) | Note: leave YELLOW fields blank for unused values; do not use zero! Int# 2: 8.04; Note: leave YELLOW fields blank for unused values; do not use zero! Int# 3: 7.68
|  |  |  | Int | Note: leave YELLOW fields blank for unused values; do not use zero! Int# 2: 29.63; Note: leave YELLOW fields blank for unused values; do not use zero! Int# 3: 100.33
|  |  | Breakdwn Diff Check-> |  | 0 | 0 | 0 | 0 | 0 | 0 | 0 | 0 | 0 | 0 | 0 | 0 | 0 | 0 | 0 | 0 | 0 | 0 | 0 | 0 | 0 | 0 | 0 | 0 | 0 | 0 | 0 | 0 | 0 | 0 | 0 | 0 | 0 | 0 | 0 | 0 | 0 | 0 | 0 | 0 | 0 | 0 | 0 | 0 | 0 | 0 | 0 | 0 | 0
Impurity #1 Name | Imp1 | Kaempferol | Integral Imp# 1 | IntImp | Note: leave YELLOW fields blank for unused values; do not use zero! Int# 2: 29.63
Molecular Weight | MWImp1 | 286.23 | #of Protons | n1 | Note: leave YELLOW fields blank for unused values; do not use zero! Int# 2: 2
Normalized Integral Value for 1H | Int1 | 14.815 |  | Integral per 1H--> | Note: leave YELLOW fields blank for unused values; do not use zero! Int# 2: 14.815
Calculated Impurity Content |  | 12.2862
Impurity #2 Name | Imp2 | Impurity 2 | Integral Imp# 2 | IntImp
Molecular Weight | MWImp2 |  | #of Protons | n2
Normalized Integral Value for 1H | Int2 | 1e-09 |  | Integral per 1H-->
Calculated Impurity Content |  | 0
Impurity #3 Name | Imp3 | Impurity 3 | Integral Imp# 3 | IntImp
Molecular Weight | MWImp3 |  | #of Protons | n3
Normalized Integral Value for 1H | Int3 | 1e-09 |  | Integral per 1H-->
Calculated Impurity Content |  | 0
Impurity #4 Name | Imp4 | Impurity 4 | Integral Imp# 4 | IntImp
Molecular Weight | MWImp4 |  | #of Protons | n4
Normalized Integral Value for 1H | Int4 | 1e-09 |  | Integral per 1H-->
Calculated Impurity Content |  | 0
Impurity #5 Name | Imp5 | Impurity 5 | Integral Imp# 5 | IntImp
Molecular Weight | MWImp5 |  | #of Protons | n5
Normalized Integral Value for 1H | Int5 | 1e-09 |  | Integral per 1H-->
Calculated Impurity Content |  | 0
Impurity #6 Name | Imp6 | Impurity 6 | Integral Imp# 6 | IntImp
Molecular Weight | MWImp6 |  | #of Protons | n6
Normalized Integral Value for 1H | Int6 | 1e-09 |  | Integral per 1H-->
Calculated Impurity Content |  | 0
Impurity #7 Name | Imp7 | Impurity 7 | Integral Imp# 7 | IntImp
Molecular Weight | MWImp7 |  | #of Protons | n7
Normalized Integral Value for 1H | Int7 | 1e-09 |  | Integral per 1H-->
Calculated Impurity Content |  | 0
Impurity #8 Name | Imp8 | Impurity 8 | Integral Imp# 8 | IntImp
Molecular Weight | MWImp8 |  | #of Protons | n8
Normalized Integral Value for 1H | Int8 | 1e-09 |  | Integral per 1H-->
Calculated Impurity Content |  | 0
Impurity #9 Name | Imp9 | Impurity 9 | Integral Imp# 9 | IntImp
Molecular Weight | MWImp9 |  | #of Protons | n9
Normalized Integral Value for 1H | Int9 | 1e-09 |  | Integral per 1H-->
Calculated Impurity Content |  | 0
Impurity #10 Name | Imp10 | Impurity 10 | Integral Imp# 10 | IntImp
Molecular Weight | MWImp10 |  | #of Protons | n10
Normalized Integral Value for 1H | Int10 | 1e-09 |  | Integral per 1H-->
Calculated Impurity Content |  | 0
STEPS 9 & 10 Calculations = Performed by This Spreadsheet; Read Results on Top
Associated qHNMR Spectrum
Figure 1 in Pauli et al., J. Med. Chem. (2014)