## Disclaimer-License
qNMR Calc: Spreadsheets for Quantitative 1H NMR (qHNMR) Calculations
New versions may be available at : http://www.qnmr.org
Evaluation of quantitative 1H NMR (qHNMR) spectra for the determination of sample purity or content of target analytes utilizes calculations that involve parameters such as quantitative measures (e.g., integrals), molecular weights, signal proton equivalents (e.g., 1H), and sample weights.
As outlined in Pauli et al, J. Med. Chem. 2014 , four main qHNMR methods exist according to the type of quantitative calibration: The absolute qHNMR methods with internal calibration (IC, Abs-qHNMR), external calibration (EC, Abs-qHNMR ), or combined external and internal calibration (ECIC, Abs-qHNMR); and the relative qHNMR method ("100%"; Rel-qHNMR), which requires no calibration.
If you find these spreadsheets useful for your work, please reference: doi/10.1021/jm500734aj or http://pubs.acs.org/doi/full/10.1021/jm500734a
The software is provided by the authors "as is" and any express or implied warranties, including, but not limited to, the implied warranties of merchantbility and fitness for a particular prupose are disclaimed. In no event shall the authors be liable for any direct, indirect, incidental, special, exemplary, or consequential damages (including, but not limited to, procurement of substitute goods or services; loss of use, data, or profits; or business interruption) however caused and on any theory of liability, whether in contract, strict liability, or tort (including negligence or otherwise) arising in any way out of the use of this software, even if advised of the possibility of such damage.
The qnmr Calc spreadsheets by are licensed under a
Creative Commons Attribution Share-Alike 4.0 International License
http://creativecommons.org/licenses/by-sa/4.0/
You can now switch to the other sheet.

## Absolute_EC_qHNMR
qHNMR Workbook <gfpauli> |  |  | ver20140511gfp
Absolute Method w/External Calibration (EC)
Sample vs. External Calibration Sample Containing One or Two Calibrants |  | Calculated Fiels in BLUE - Do Not Change!
Start Here---> | A - Data Entry | Enter data in yellow fields ONLY
| B - Check | Check the precision: Ratios EC1 vs. EC2 (weighing vs. qHNMR precision) and EC1/2 vs. target analyte (dynamic range)
| C - Result | The Purity of the Ergocalciferol sample is 99.06% vs. IC1, 98.57% vs. IC2, average 98.81%
| D - Note | Consider the weighing precision when determining the number of decimal places for the reported purity
Parameter | Variable or Index | Value | Multiple Integrals
Target Analyte
Name | t | Ergocalciferol | Calculation of Average Integrals for 1H of the Target Analyte
Molecular Weight | MWt | 396.65 |  | Note: leave YELLOW fields blank for unused integrals
|  | 1.1763 | <--St.Dev. of Integrals | Int# 1 | Int# 2 | Int# 3 | Int# 4 | Int# 5 | Int# 6 | Int# 7 | Int# 8 | Int# 9 | Int# 10
Integral Value | Intt | 230.245 | <--Average Int per 1H | Note: leave YELLOW fields blank for unused integrals Int# 1: 229.92; Note: leave YELLOW fields blank for unused integrals Int# 2: 230.98; Note: leave YELLOW fields blank for unused integrals Int# 3: 231.59; Note: leave YELLOW fields blank for unused integrals Int# 4: 228.49
Number of Protons Giving Rise to Integral (normalized) | nt | 1 | # of Hs--> | bar: Note: leave YELLOW fields blank for unused integrals Int# 1 to Note: leave YELLOW fields blank for unused integrals Int# 10
|  |  | Integral per 1H--> | Note: leave YELLOW fields blank for unused integrals Int# 1: 229.92; Note: leave YELLOW fields blank for unused integrals Int# 2: 230.98; Note: leave YELLOW fields blank for unused integrals Int# 3: 231.59; Note: leave YELLOW fields blank for unused integrals Int# 4: 228.49
Sample
Exact Weight (mass) of Sample | ms | 6.66
External Calibrant #1
Name | EC1 | DMSO2
Molecular Weight | MWEC1 | 94.13 | Calculation of Average Integrals for 1H of the External Calibrant #1
Exact Weight (Mass) of Calibrant in External Calibration Sample | mEC1 | 2.47 |  | Note: leave YELLOW fields blank for unused integrals Int# 1: Note: leave YELLOW fields blank for unused integrals
Purity of the External Calibrant #1 | PEC (fraction of 1) | 0.994
|  | 0 | <--St.Dev. of Integrals | Int# 1 | Int# 2 | Int# 3 | Int# 4 | Int# 5 | Int# 6 | Int# 7 | Int# 8 | Int# 9 | Int# 10
Integral Value | IntEC1 | 361.0733 | <--Average Int per 1H | Int# 1: 2166.44
Number of Protons Giving Rise to Integral (normalized) | nEC1 | 1 | # of Hs--> | Int# 1: 6
|  |  | Integral per 1H--> | Int# 1: 361.0733
External Calibrant #2
Name | EC2 | caffeine
Molecular Weight | MWEC2 | 194.19 | Calculation of Average Integrals for 1H of the External Calibrant #2
Exact Weight (Mass) of Calibrant in External Calibration Sample | mEC2 | 5.23 |  | Int# 1: Note: leave YELLOW fields blank for unused integrals
Purity of the External Calibrant #2 | PEC (fraction of 1) | 0.987
|  | 0 | <--St.Dev. of Integrals | Int# 1 | Int# 2 | Int# 3 | Int# 4 | Int# 5 | Int# 6 | Int# 7 | Int# 8 | Int# 9 | Int# 10
Integral Value | IntEC2 | 369.7933 | <--Average Int per 1H | Int# 1: 1109.38
Number of Protons Giving Rise to Integral (normalized) | nEC2 | 1 | # of Hs--> | Int# 1: 3
|  |  | Integral per 1H--> | Int# 1: 369.7933
Check Precision
Weighing vs. qHNMR Check
Theoretical Molar Ratio of Calibrants (EC1 vs. EC2) based on weights |  | 0.98121
Observed Molar Ratio of Calibrants (EC1 vs. EC2) based on integrals |  | 0.95808
Difference of Molar Ratios of Calibrants: Weighed vs. qHNMR integrals |  | 2.415%
Dynamic Range Check
Molar Ratio: Target Analyte vs. EC1; based on integrals |  | 0.63767
Molar Ratio: Target Analyte vs. EC2; based on integrals |  | 0.62263
Purity
Purity Calculated vs. EC1 | P(EC1) | 99.0566
Purity Calculated vs. EC2 | P(EC2) | 98.5726
Average Calculated Purity | P | 98.8146
Associated qHNMR Spectrum
Figure 3 in Pauli et al., J. Med. Chem. (2014)