## Disclaimer-License
qNMR Calc: Spreadsheets for Quantitative 1H NMR (qHNMR) Calculations

New versions may be available at : http://www.qnmr.org

Evaluation of quantitative 1H NMR (qHNMR) spectra for the determination of sample purity or content of target analytes utilizes calculations that involve parameters such as quantitative measures (e.g., integrals), molecular weights, signal proton equivalents (e.g., 1H), and sample weights.

As outlined in Pauli et al, J. Med. Chem. 2014 , four main qHNMR methods exist according to the type of quantitative calibration: The absolute qHNMR methods with internal calibration (IC, Abs-qHNMR), external calibration (EC, Abs-qHNMR ), or combined external and internal calibration (ECIC, Abs-qHNMR); and the relative qHNMR method ("100%"; Rel-qHNMR), which requires no calibration.

If you find these spreadsheets useful for your work, please reference: doi/10.1021/jm500734aj or http://pubs.acs.org/doi/full/10.1021/jm500734a

The software is provided by the authors "as is" and any express or implied warranties, including, but not limited to, the implied warranties of merchantbility and fitness for a particular prupose are disclaimed. In no event shall the authors be liable for any direct, indirect, incidental, special, exemplary, or consequential damages (including, but not limited to, procurement of substitute goods or services; loss of use, data, or profits; or business interruption) however caused and on any theory of liability, whether in contract, strict liability, or tort (including negligence or otherwise) arising in any way out of the use of this software, even if advised of the possibility of such damage.

The qnmr Calc spreadsheets by are licensed under a
Creative Commons Attribution Share-Alike 4.0 International License
http://creativecommons.org/licenses/by-sa/4.0/

You can now switch to the other sheet.

## Absolute_ECIC_qHNMR
qHNMR Workbook <gfpauli>					ver20140511gfp
Absolute Method w/(External+Internal) Calibration
Analyte Sample Containing IC vs. Calibration Sample Containing EC+IC				Calculated Fiels in BLUE - Do Not Change!

Start Here--->		A - Data Entry		Enter data in yellow fields ONLY
		B - Check		Check the precision: Ratios EC1 vs. EC2 (weighing vs. qHNMR precision) and EC1/2 vs. target analyte (dynamic range)
		C - Result		The Purity of the Daidzein sample is 78.44%
		D - Note		Consider the weighing precision when determining the number of decimal places for the reported purity

Parameter		Variable or Index		Value		Multiple Integrals

Target Analyte
Name		t		Daidzein		Calculation of Average Integrals for 1H of the Target Analyte
Molecular Weight		MWt		254.23			Note: leave YELLOW fields blank for unused integrals
				0.24		<--St.Dev. of Integrals	Int# 1	Int# 2	Int# 3	Int# 4	Int# 5	Int# 6	Int# 7	Int# 8	Int# 9	Int# 10
Integral Value		Intt		100.35		<--Average Int per 1H	100.00	201.06	402.03
Number of Protons Giving Rise to Integral (normalized)		nt		1		# of Hs-->	1	2	4
				Integral per 1H-->	100.00	100.53	100.51

Analyte Sample
Exact Weight (mass) of Analyte Sample		ms		10.67
Volume (mL) of Analyte Sample		Vs		0.700

External Calibrant (EC) in EC Sample
Name		EC		DMSO2
Molecular Weight		MWEC1		94.13		Calculation of Average Integrals for 1H of the External Calibrant
Exact Weight (Mass) of External Calibrant in EC Sample		mEC1		0.605
Volume (mL) of EC Sample		VEC1		0.700
Purity of the External Calibrant		PEC (fraction of 1)		0.994			Note: leave YELLOW fields blank for unused integrals
				0.00		<--St.Dev. of Integrals	Int# 1	Int# 2	Int# 3	Int# 4	Int# 5	Int# 6	Int# 7	Int# 8	Int# 9	Int# 10
Integral Value		IntEC1		16.67		<--Average Int per 1H	100.00
Number of Protons Giving Rise to Integral (normalized)		nEC1		1		# of Hs-->	6
				Integral per 1H-->	16.67

Internal Calibrant (IC) in Both the EC and the Analyte Sample
Name		IC		DMSO-d5		Calculation of Average Integrals for 1H of the Internal Calibrant
Molecular Weight		MWIC		83.04			Note: leave YELLOW fields blank for unused integrals
Number of Protons Giving Rise to Integral (normalized)		nIC		1		# of Hs-->	1
...in Analyte Sample:		ICt				...in Analyte Sample:
Exact Weight (Mass) of Internal Calibrant (IC) in Analyte Sample		mIC		4.50
				0.00		<--St.Dev. of Integrals	Int# 1	Int# 2	Int# 3	Int# 4	Int# 5	Int# 6	Int# 7	Int# 8	Int# 9	Int# 10
Integral Value of the IC in the Analyte Sample		IntIC-t		165.12		<--Average Int per 1H	165.12
...in External Calibration Sample:		ICEC				Integral per 1H-->	165.12
Exact Weight (Mass) of Internal Calibrant (IC) in EC Sample		mIC(EC)		4.50		...in External Calibration Sample:
				0.00		<--St.Dev. of Integrals	Int# 1	Int# 2	Int# 3	Int# 4	Int# 5	Int# 6	Int# 7	Int# 8	Int# 9	Int# 10
Integral Value of the IC in the EC Sample		IntIC(EC)		141.33		<--Average Int per 1H	141.33
				Integral per 1H-->	141.33

Calculate Observed Molar Ratio (IC/EC) as Calibration Factor
Observed Molar Ratio of Calibrants (IC vs. EC) based on integrals		MRICEC		2.2889532874

Check Precision
Weighing vs. qHNMR Check
Theoretical Molar Ratio of Calibrants (IC vs. EC) based on weights				8.4798
Observed Molar Ratio of Calibrants (IC vs. EC) based on integrals				2.2890
Difference of Molar Ratios of Calibrants: Weighed vs. qHNMR integrals				270.47%
Dynamic Range Check
Molar Ratio: Target Analyte vs. IC; based on integrals				0.7100

Purity
Calculated Purity		P		78.44

Associated qHNMR Spectrum

Figure 4 in Pauli et al., J. Med. Chem. (2014)