## Disclaimer-License
qNMR Calc: Spreadsheets for Quantitative 1H NMR (qHNMR) Calculations
New versions may be available at : http://www.qnmr.org
Evaluation of quantitative 1H NMR (qHNMR) spectra for the determination of sample purity or content of target analytes utilizes calculations that involve parameters such as quantitative measures (e.g., integrals), molecular weights, signal proton equivalents (e.g., 1H), and sample weights.
As outlined in Pauli et al, J. Med. Chem. 2014 , four main qHNMR methods exist according to the type of quantitative calibration: The absolute qHNMR methods with internal calibration (IC, Abs-qHNMR), external calibration (EC, Abs-qHNMR ), or combined external and internal calibration (ECIC, Abs-qHNMR); and the relative qHNMR method ("100%"; Rel-qHNMR), which requires no calibration.
If you find these spreadsheets useful for your work, please reference: doi/10.1021/jm500734aj or http://pubs.acs.org/doi/full/10.1021/jm500734a
The software is provided by the authors "as is" and any express or implied warranties, including, but not limited to, the implied warranties of merchantbility and fitness for a particular prupose are disclaimed. In no event shall the authors be liable for any direct, indirect, incidental, special, exemplary, or consequential damages (including, but not limited to, procurement of substitute goods or services; loss of use, data, or profits; or business interruption) however caused and on any theory of liability, whether in contract, strict liability, or tort (including negligence or otherwise) arising in any way out of the use of this software, even if advised of the possibility of such damage.
The qnmr Calc spreadsheets by are licensed under a
Creative Commons Attribution Share-Alike 4.0 International License
http://creativecommons.org/licenses/by-sa/4.0/
You can now switch to the other sheet.

## Absolute_ECIC_qHNMR
qHNMR Workbook <gfpauli> |  |  | ver20140511gfp
Absolute Method w/(External+Internal) Calibration
Analyte Sample Containing IC vs. Calibration Sample Containing EC+IC |  | Calculated Fiels in BLUE - Do Not Change!
Start Here---> | A - Data Entry | Enter data in yellow fields ONLY
| B - Check | Check the precision: Ratios EC1 vs. EC2 (weighing vs. qHNMR precision) and EC1/2 vs. target analyte (dynamic range)
| C - Result | The Purity of the Daidzein sample is 78.44%
| D - Note | Consider the weighing precision when determining the number of decimal places for the reported purity
Parameter | Variable or Index | Value | Multiple Integrals
Target Analyte
Name | t | Daidzein | Calculation of Average Integrals for 1H of the Target Analyte
Molecular Weight | MWt | 254.23 |  | Note: leave YELLOW fields blank for unused integrals
|  | 0.24471 | <--St.Dev. of Integrals | Int# 1 | Int# 2 | Int# 3 | Int# 4 | Int# 5 | Int# 6 | Int# 7 | Int# 8 | Int# 9 | Int# 10
Integral Value | Intt | 100.3458 | <--Average Int per 1H | Note: leave YELLOW fields blank for unused integrals Int# 1: 100; Note: leave YELLOW fields blank for unused integrals Int# 2: 201.06; Note: leave YELLOW fields blank for unused integrals Int# 3: 402.03
Number of Protons Giving Rise to Integral (normalized) | nt | 1 | # of Hs--> | Note: leave YELLOW fields blank for unused integrals Int# 1: 1; Note: leave YELLOW fields blank for unused integrals Int# 2: 2; Note: leave YELLOW fields blank for unused integrals Int# 3: 4
|  |  | Integral per 1H--> | Note: leave YELLOW fields blank for unused integrals Int# 1: 100; Note: leave YELLOW fields blank for unused integrals Int# 2: 100.53; Note: leave YELLOW fields blank for unused integrals Int# 3: 100.5075
Analyte Sample
Exact Weight (mass) of Analyte Sample | ms | 10.67
Volume (mL) of Analyte Sample | Vs | 0.7
External Calibrant (EC) in EC Sample
Name | EC | DMSO2
Molecular Weight | MWEC1 | 94.13 | Calculation of Average Integrals for 1H of the External Calibrant
Exact Weight (Mass) of External Calibrant in EC Sample | mEC1 | 0.605
Volume (mL) of EC Sample | VEC1 | 0.7
Purity of the External Calibrant | PEC (fraction of 1) | 0.994 |  | Note: leave YELLOW fields blank for unused integrals Int# 1: Note: leave YELLOW fields blank for unused integrals
|  | 0 | <--St.Dev. of Integrals | Int# 1 | Int# 2 | Int# 3 | Int# 4 | Int# 5 | Int# 6 | Int# 7 | Int# 8 | Int# 9 | Int# 10
Integral Value | IntEC1 | 16.6667 | <--Average Int per 1H | Note: leave YELLOW fields blank for unused integrals Int# 1: 100
Number of Protons Giving Rise to Integral (normalized) | nEC1 | 1 | # of Hs--> | Note: leave YELLOW fields blank for unused integrals Int# 1: 6
|  |  | Integral per 1H--> | Note: leave YELLOW fields blank for unused integrals Int# 1: 16.6667
Internal Calibrant (IC) in Both the EC and the Analyte Sample
Name | IC | DMSO-d5 | Calculation of Average Integrals for 1H of the Internal Calibrant
Molecular Weight | MWIC | 83.0426 |  | Note: leave YELLOW fields blank for unused integrals Int# 1: Note: leave YELLOW fields blank for unused integrals
Number of Protons Giving Rise to Integral (normalized) | nIC | 1 | # of Hs--> | bar: Note: leave YELLOW fields blank for unused integrals Int# 1 to Note: leave YELLOW fields blank for unused integrals Int# 10
...in Analyte Sample: | ICt |  | ...in Analyte Sample:
Exact Weight (Mass) of Internal Calibrant (IC) in Analyte Sample | mIC | 4.4988
|  | 0 | <--St.Dev. of Integrals | Int# 1 | Int# 2 | Int# 3 | Int# 4 | Int# 5 | Int# 6 | Int# 7 | Int# 8 | Int# 9 | Int# 10
Integral Value of the IC in the Analyte Sample | IntIC-t | 165.12 | <--Average Int per 1H | Int# 1: 165.12
...in External Calibration Sample: | ICEC |  | Integral per 1H--> | Int# 1: 165.12
Exact Weight (Mass) of Internal Calibrant (IC) in EC Sample | mIC(EC) | 4.4988 | ...in External Calibration Sample:
|  | 0 | <--St.Dev. of Integrals | Int# 1 | Int# 2 | Int# 3 | Int# 4 | Int# 5 | Int# 6 | Int# 7 | Int# 8 | Int# 9 | Int# 10
Integral Value of the IC in the EC Sample | IntIC(EC) | 141.33 | <--Average Int per 1H | Int# 1: 141.33
|  |  | Integral per 1H--> | Int# 1: 141.33
Calculate Observed Molar Ratio (IC/EC) as Calibration Factor
Observed Molar Ratio of Calibrants (IC vs. EC) based on integrals | MRICEC | 2.289
Check Precision
Weighing vs. qHNMR Check
Theoretical Molar Ratio of Calibrants (IC vs. EC) based on weights |  | 8.4798
Observed Molar Ratio of Calibrants (IC vs. EC) based on integrals |  | 2.289
Difference of Molar Ratios of Calibrants: Weighed vs. qHNMR integrals |  | 270.5%
Dynamic Range Check
Molar Ratio: Target Analyte vs. IC; based on integrals |  | 0.71001
Purity
Calculated Purity | P | 78.4443
Associated qHNMR Spectrum
Figure 4 in Pauli et al., J. Med. Chem. (2014)
Note on A40: gfp: Can be value converted from exact volume via density